## Calc Sheet
Liquefaction Experiment
Calculation Sheet
Date
Group No.
Names
Step No. | Experiment No.
1 | Volume of Water |  | ml (cc) | Same as weight of water
2 | Weight of Sand |  | gm | Readout from the scale
3 | Total Weight |  | gm | = step 1 + step 2
4 | Total Volume |  | ml (cc) | Measure it from the bowl
5 | Unit Weight |  | kN/m3 | = (step 3 / step 4) * 9.81
6 | Water content |  | % | = (step 1 / step 2) * 100
7 | Dry Unit Wt |  | kN/m3 | = step 5 / (1+ step 6 /100)
8 | Relative Density |  | % | = [(step 7 - 13.253) / (15.078 - 13.253)]*(15.078 / step 7) * 100
9 | Weight of building |  | gm
|  | time | Sett
|  | sec | mm
5
15
35